## Main
Input Data |  |  | Design Effects
Material | Grade |  | Shear Force (kN) | 183
Concrete (N/mm2) | 30 |  | Bending Moment (kNm) | 195
Steel (N/mm2) | 500
Effective Span (m) | 6.5
Support Condition | Simply Supported
Size of Beam
Width (Always Assume) (mm) | 300
Eff Depth Required (mm)
Based on Moment (for Balanced Section) | 404.0343
For Deflection | 325
Eff Depth (mm) (Assume) | 405
Eff Cover (mm) | 45
Overall Depth (mm) | 450
k (for Eff Depth) | 0.45603
Limiting Values
Depth of Neutral Axis (x,u lim) (mm) | 184.6906
Area of Steel (A,st lim) | 1375.6262
Moment of Resistance (M,u lim) (kNm) | 195.9332
For Design BM
Depth of Neutral Axis (x,u) (mm) | 183.54
Area of Streel Required (A,st req) (mm) | 1367.0564 |  | Number of Rebars Required
|  |  | Diameter of the Bar | Number
|  |  | 12 mm | 12.0874
For Required Steel |  |  | 16 mm | 6.7992
Moment of Resistance (M,u) (kNm) | 195 |  | 20 mm | 4.3515
|  |  | 25 mm | 2.7849
Check For Moment | Safe |  | 32 mm | 1.6998
% Utilization of the Section
wrt Design BM | 100
wrt M,u lim | 99.5237
Section is Under Reinforced
Final Design
Area of Steel Provided
Diameter of the Bar | No of Bars
12 mm | 1
16 mm
20 mm | 4
25 mm
32 mm
Area of Steel Provided | 1369.7344
x,u lim (mm) (won't Change) | 184.6906
M,u lim (kNm) (won't Change) | 195.9332
For Provided Steel
Depth of Neutral Axis (x,u) (mm) | 183.8995
Type of Section | Under Reinforced Section
Moment of Resistance (M,u) (kNm) | 195.292
Check for Moment | Safe
% Utilization of Section
wrt Design BM | 99.8505
wrt M,u Lim | 99.6727
Check for Shear
Maximum Shear Stress (τ,c max) (N/mm2) | 3.5
Maximum Shear Force (V,c max) (kN) | 425.25
Check for Max Shear | Safe
% Tension Reinforcement for Shear | 1.1274
Design Shear Strength of Concrete (τ,c) (N/mm2) | 0.69 | From Table 19
Design Shear Force of Concrete (kN) | 83.835
Design Shear Reinforcement
Grade of Steel used for Shear Reinforcement (N/mm2) | 500
Diameter of Shear Reinforcement (mm) | 8
Number of Legs in Shear Reinforcement | 2
Area of Shear Reinforcement (A,sv) (mm2) | 100.531
Shear Force Carried by Shear Reinforcement (V,us) (kN) | 99.165
Min Shear Force to be Carried by Shear Reinforcement (V,us) (kN) | 48.6
Design SF in Shear Reinforcement is OK
Spacing of Shear Reinforcement (S,v) (mm) | 148.2395

## Misc (hidden)
Under Reinforced Section | a | 1360.8
Balanced Section | b | -1312200
| c | 195000000
Cantilever
Simply Supported
Continous