## Main
Input Data |  |  | Design Effects
[5 empty] | Support Condition | Continous
Material | Grade |  | Live Load (kN/m2) | 3
Concrete (N/mm2) | 30 |  | Floor Finish (kN/m2) | 1
Steel (N/mm2) | 500 |  |  |  | Location of Design
[5 empty] | For SF | At Support Next to the End Support - Outer Side
Size of Slab |  |  | Factored Dead Load (kN/m) | 6 | For BM | Support Moments (Hogging) - At Support Next to the End Support
Width (mm) | 1000 |  | Factored Live Load (kN/m) | 4.5
Effective Length of Slab (m) | 2.1667 |  | Shear Force (kN)
|  |  | At End Support | 9.5875
Effective Depth Required (mm) |  |  | At Support Next to the End Support
For Design Moment | 36.0122 |  | Outer Side | 13.65
For Maximum Moment | 36.0122 |  | Inner Side | 13
For Deflection | 83.3333 |  | At All Other Interior Supports | 12.35
Eff Depth (mm) (Assume) | 85 |  | Bending Moment (kNm)
Eff Cover (mm) | 35 |  | Span Moments (Sagging)
Overall Depth (mm) | 120 |  | Near Middle of End Span | 4.4597
|  |  | At Middle of Interior Span | 3.5208
k (for Eff Depth) | 0.45603
Support Moments (Hogging)
Limiting Values |  |  | At Support Next to the End Support | 5.1639
Depth of Neutral Axis (x,u lim) (mm) | 38.7622 |  | At Other Interior Supports | 4.6944
Area of Steel (A,st lim) (mm2) | 962.3722
Moment of Resistance (M,u lim) (kNm) | 28.7683
|  |  | Design Shear Force (kN) | 13.65
For Design BM |  |  | Design Bending Moment (kNm) | 5.1639
Depth of Neutral Axis (x,u) (mm) | 5.7908
Area of Streel Required (A,st req) (mm2) | 143.7728
% Tension Reinforcement | 0.11981
For Required Steel
Moment of Resistance (M,u) (kNm) | 5.1639
Check For Moment | Safe
% Utilization of the Section
wrt Design BM | 100
wrt M,u lim | 17.9499
Section is Under Reinforced
Minimum Area of Steel specified by IS 456 (A,st min) (mm2) | 144
Area of Steel Required is less than Minimum Steel specified by IS 456
So considering Minimum Steel specified by IS 456 for design & to calulate Spacing
Final Design
Diameter of the Rebar (mm) | 8
Spacing Required | 349.0659
Final Spacing Provided | 300
Area of Steel Provided (A,st prov) (mm2) | 167.5516
x,u lim (mm) (won't Change) | 38.7622
M,u lim (kNm) (won't Change) | 28.7683
For Provided Steel
% Tension Reinforcement | 0.13963
Depth of Neutral Axis (x,u) (mm) | 6.7486
Type of Section | Under Reinforced Section
Moment of Resistance (M,u) (kNm) | 5.9886
Check for Moment | Safe
% Utilization of Section
wrt Design BM | 86.2282
wrt M,u lim | 20.8168
Check for Shear
Maximum Shear Stress (τ,c max) (N/mm2) | 3.5
Maximum Shear Force (V,c max) (kN) | 297.5
Check for Max Shear | Safe
% Tension Reinforcement (for Shear) | 0.19712
Design Shear Strength of Concrete (τ,c) (N/mm2) | 0.33 | From Table 19
k (for Shear Strength) | 1.3 | From 40.2.1.1
Design Shear Force of Concrete (kN) | 36.465
Provide Minimum Shear Reinforcement
Grade of Steel used for Shear Reinforcement (N/mm2) | 500
Diameter of Shear Reinforcement (mm) | 8
Number of Legs in Shear Reinforcement | 2
Area of Shear Reinforcement (A,sv) (mm2) | 100.531
Shear Force Carried by Shear Reinforcement (V,us) (kN) | 0
Min Shear Force to be Carried by Shear Reinforcement (V,us) (kN) | 34
Design SF less than Min SF, Hence Considering the MIn SF value for Design
Spacing of Shear Reinforcement (S,v) (mm) | 90.7418

## Misc
Under Reinforced Section | a | 4536
Balanced Section | b | -918000
| c | 5163888.8889
At End Support
At Support Next to the End Support - Outer Side
At Support Next to the End Support - Inner Side
At All Other Interior Supports
Span Moments (Sagging) - Near Middle of End Span
Span Moments (Sagging) - At Middle of Interior Span
Support Moments (Hogging) - At Support Next to the End Support
Support Moments (Hogging) - At Other Interior Supports
Cantilever
Simply Supported
Continous